Rain Drop Sensor
TTL Switch Signal
3.3V
or 5V
Analog Signal
Module	Rain Drop Sensor
Inputs	3.3V DC or 5V DC
Outputs	TTL Switch Signal (Digital High/Low Signal) / Analog Signal
Functionality	Detects water on the surface of the rain pad and constantly outputs separate digital and analog signals.

---
Soil Moisture Sensor
Soil Composition
Analog Signal
3.3V
or 5V
Module	Soil Moisture Sensor
Inputs	Soil Composition / (3.3V DC or 5V DC) ?
Outputs	Analog Signal
Functionality	Gives a value for the sensed soil moisture. This value / is very dependent on the supplied voltage and the type / of soil used. This device will need to be calibrated to / detect dry and wet values if used in new areas.

---
Temperature Sensor
Ambient
Temperature
10mV/oC
2.7V
To 5.5V
Module	Temperature Sensor
Inputs	Ambient Temperature / 2.7V DC to 5.5V DC
Outputs	10mV per degree Celsius
Functionality	Outputs a voltage based on the sensed ambient temperature.

---
BL600
Phone Input
Flow Sensor
Solenoid
Temperature Sensor
Rain Sensor
Phone Display
Soil Moisture Sensor
RTC
Power
Module	BL600
Inputs	Phone Input – app on phone sends the values needed for the algorithm over BLE: latitude and calendar day / Flow Sensor – sensor attached to spigot measures how much water has been distributed and reports back the value / Temperature Sensor – measures ambient sensor used by moisture algorithm / Rain Sensor – determines whether it is currently raining; if it's raining, suspend irrigation / Soil Moisture Sensor – measures actual soil moisture for debugging and verification of algorithm / RTC – once the phone app provides the calendar day the RTC ensures the algorithm is always provided with the correct day of the year / Power – 1.8VDC – 3.6VDC
Outputs	Solenoid – holds a GPIO output high to turn the solenoid on when water starts flowing and holds a GPIO output low to turn it off / Phone Display – sends information to app on phone for display
Functionality	Speaks to a phone app over BLE and a spigot actuator. It computes an algorithm using information provided by the phone app (latitude and calendar day) and the sensors (temperature) which provides an estimate of the soil moisture level. When the soil moisture level is low enough it turns on the spigot and keeps it on until the calculated amount of water has flowed into the soil. It reports its sensor information back to the phone app for display. If it rains it suspends water flow.

---
Power: 5-18VDC
Flow Sensor
Pulse: 1 pulse = 2.5mL
Ground
Module	Water Flow Sensor
Inputs	5-18VDC
Outputs	Signal output of pulses where each pulse should correspond to about 2.5mL of fluid dispensed.
Functionality	Outputs a voltage pulse for each 2.5mL of fluid dispensed.

---
Power: 6-12VDC
Actuator
Opens when voltage is applied
Ground
Module	Water Flow Sensor
Inputs	6-12VDC
Outputs	None
Functionality	When a voltage is applied, the solenoid pulls open allowing water to flow. The valve is closed when no voltage is applied.