Rain Drop Sensor
TTL Switch Signal
3.3V
or 5V
Analog Signal
Module	Rain Drop Sensor
Inputs	3.3V DC or 5V DC
Outputs	TTL Switch Signal (Digital High/Low Signal) / Analog Signal
Functionality	Detects water on the surface of the rain pad and constantly outputs separate digital and analog signals.

---
Soil Moisture Sensor
Soil Composition
Module	Soil Moisture Sensor
Inputs	Soil Composition / (3.3V DC or 5V DC) ?
Outputs	Analog Signal
Functionality	Gives a value for the sensed soil moisture. This value / is very dependent on the supplied voltage and the type / of soil used. This device will need to be calibrated to / detect dry and wet values if used in new areas.

---
Temperature Sensor
Ambient
Temperature
10mV/oC
2.7V
To 5.5V
Module	Temperature Sensor
Inputs	Ambient Temperature / 2.7V DC to 5.5V DC
Outputs	10mV per degree Celsius
Functionality	Outputs a voltage based on the sensed ambient temperature.