Rain Drop Sensor
TTL Switch Signal
3.3V
or 5V
Analog Signal
Module	Rain Drop Sensor
Inputs	3.3V DC or 5V DC
Outputs	TTL Switch Signal (Digital High/Low Signal) / Analog Signal
Functionality	Detects water on the surface of the rain pad and constantly outputs separate digital and analog signals.

---
Soil Moisture Sensor
Soil Composition
Module	Soil Moisture Sensor
Inputs	Soil Composition / (3.3V DC or 5V DC) ?
Outputs	Analog Signal
Functionality	Gives a value for the sensed soil moisture. This value / is very dependent on the supplied voltage and the type / of soil used. This device will need to be calibrated to / detect dry and wet values if used in new areas.

---
BL600
Phone Input
Solenoid
Flow Sensor
Phone Display
Power
Module	BL600
Inputs	Phone Input – app on phone sends the values needed for the algorithm over BLE / Flow Sensor – sensor attached to spigot measures how much water has been distributed and reports back the value / Power – 1.8VDC – 3.6VDC
Outputs	Solenoid – holds a GPIO output high to turn the solenoid on when water starts flowing and holds a GPIO output low to turn it off / Phone Display – sends information to app on phone for display
Functionality	Speaks to a phone app over BLE and a spigot actuator. It computes an algorithm which provides an estimate of the soil moisture level. When the soil moisture level is low enough it turns on the spigot and keeps it on until the calculated amount of water has flowed into the soil. It reports its sensor information back to the phone app for display.